## 1_observedProperty
name | definition | description | unit-name | unit-symbol | unit-definition | theme
Stream stage | http://sweetontology.net/propSpaceThickness/StreamStage | The water level above some arbitrary point in the river | meter | m | https://qudt.org/vocab/unit/M | hydrology
Groundwater depth | https://terra-vocabulary.org/ncl/FAIR-Incubator/earthsciencevariables/c_c7668f48 | Depth from the ground surface down to the groundwater table, measured in a well or piezometer | meter | m | https://qudt.org/vocab/unit/M | hydrology
Stream temperature | http://vocabs.lter-europe.net/EnvThes/10015 | Temperature of the water in a stream or river (running surface water) | Degree Celsius | °C | https://qudt.org/vocab/unit/DEG_C | hydrology
Groundwater temperature | https://terra-vocabulary.org/ncl/DataTerraRepositoryFairIncubator/motsClefs/_c_8690aaeb | Temperature of groundwater, measured in a well or piezometer. | Degree Celsius | °C | https://qudt.org/vocab/unit/DEG_C | hydrology
Soil temperature | https://w3id.org/ozcar-theia/c_07887fc0 | Temperature of the soil measured at a given depth below the ground surface. (25, 50 75cm) | Degree Celsius | °C | https://qudt.org/vocab/unit/DEG_C | hydrology
Soil relative humidity | https://w3id.org/ozcar-theia/c_b9bb91f1 | The ratio of the partial pressure of water vapor in the air–water mixture to the saturated vapor pressure of water at those conditions. The relative humidity of air is a function of both its water content and temperature.It is normally expressed as a percentage. | Percent | % | https://qudt.org/vocab/unit/PERCENT | hydrology
Batterie |  | Wireless sensor battery level | Percent | % | https://qudt.org/vocab/unit/PERCENT
Streamflow | https://w3id.org/ozcar-theia/c_24c85133 | Volume of water flowing through a stream cross-section per unit time (discharge). | Litre per Second | L/s | https://qudt.org/vocab/unit/L-PER-SEC.html | hydrology
Water table elevation | https://w3id.org/ozcar-theia/c_54dd4971 | Elevation of the groundwater table relative to a reference datum. | meter | m | https://qudt.org/vocab/unit/M | hydrology
Surface water conductivity | https://w3id.org/ozcar-theia/c_c04c5c87 | Conductivity is a measure of the ability of water to pass an electrical current. | Microsiemens per Centimetre | µS/cm | https://qudt.org/vocab/unit/MicroS-PER-CentiM | hydrology

## 2_sensor
name | description | encodingType | metadata | observedProperty1 | observedProperty2 | observedProperty3 | observedProperty4 | observedProperty5 | observedProperty6 | observedProperty7
Orpheus mini OTT nappe | Water level sensor, dedicated to groundwater mesurement | application/pdf | https://www.ott.com/fr-fr/produits/download/manuel-dutilisation-enregistreur-pour-eauxsouterraines-ott-orpheus-mini-1/ | Groundwater depth | Groundwater temperature | Water table elevation
OTT KL 010 Electric Contact Gauge | Water level sensor, manual measurement | application/pdf | https://cdn.hach.com/1XMCM0ZF/at/nw2tspxjj725nw5jsrcrqh3c/Kabellichtlot_GB.pdf | Groundwater depth
Orpheus mini OTT stream | Water level sensor, dedicated to stream mesurement | application/pdf | https://www.ott.com/fr-fr/produits/download/manuel-dutilisation-enregistreur-pour-eauxsouterraines-ott-orpheus-mini-1/ | Stream stage | Stream temperature
SenseCAP Wireless Soil Moisture & Temperature | SenseCAP wireless (LoRaWAN) humidity and temperature sensor | application/pdf | https://geosas.fr/cityorchestra/doc/SenseCAP%20LoRaWAN%20Sensor%20User%20Manual-V1.1.pdf | Soil relative humidity | Soil temperature | Batterie
Rating curve | The rating curve is a relation between stage (river level) and streamflow (discharge). Each stream channel is different and, because the stage-discharge relation is a function of the streambed material and geometry, each rating curve will be unique to that site and a particular period of time. | application/png | https://geosas.fr/cityorchestra/doc/courbe-tarage/courabe_tarage_aval.png | Streamflow
Conductimeter | Unknow Conductimeter | text/html | https://en.wikipedia.org/wiki/Electrical_conductivity_meter | Surface water conductivity
|  |  |  | Groundwater depth | Groundwater temperature | Water table elevation
Groundwater depth
|  |  |  | Stream stage | Stream temperature
|  |  |  | Soil relative humidity | Soil temperature | Batterie
Streamflow
|  |  |  | Groundwater depth | Groundwater temperature | Water table elevation
Groundwater depth
|  |  |  | Stream stage | Stream temperature
|  |  |  | Soil relative humidity | Soil temperature | Batterie
Streamflow
|  |  |  | Groundwater depth | Groundwater temperature | Water table elevation
Groundwater depth
|  |  |  | Stream stage | Stream temperature
|  |  |  | Soil relative humidity | Soil temperature | Batterie
Streamflow
|  |  |  | Groundwater depth | Groundwater temperature | Water table elevation
Groundwater depth
|  |  |  | Stream stage | Stream temperature
|  |  |  | Soil relative humidity | Soil temperature | Batterie
Streamflow
|  |  |  | Groundwater depth | Groundwater temperature | Water table elevation
Groundwater depth
|  |  |  | Stream stage | Stream temperature
|  |  |  | Soil relative humidity | Soil temperature | Batterie
Streamflow
|  |  |  | Groundwater depth | Groundwater temperature | Water table elevation
Groundwater depth
|  |  |  | Stream stage | Stream temperature
|  |  |  | Soil relative humidity | Soil temperature | Batterie
Streamflow

## 3_thing
name | description | type | x | y | elevation | sensor1 | sensor2 | sensor3 | sensor4 | sensor5 | sensor6 | sensor7 | sensor8 | sensor9 | sensor10 | sensor11 | sensor12 | sensor13
Outlet-Quince-downstream | Outlet of the Quince urban catchment, downstream of a wetland, Exu2 | Point | -1.697963261507453 | 48.13740679554825 | 40.165 | sensor1: Orpheus mini OTT stream; sensor2: Rating curve
Outlet-Quince-upstream | Outlet of the Quince, upstream of a wetland, Exu1 | Point | -1.699459934861989 | 48.13700093014538 | 41.913 | sensor1: Orpheus mini OTT stream
W1 | Well with manual monitoring of groundwater level and temperature | Point | -1.705971810544669 | 48.133765681840835 | 57.401 | sensor1: OTT KL 010 Electric Contact Gauge
PZ1.1 | Piezometer with continuous monitoring of groundwater level and temperature, and manual monitoring of groundwater level | Point | -1.705408040768001 | 48.13349655319332 | 56.635 | sensor1: Orpheus mini OTT nappe; sensor2: OTT KL 010 Electric Contact Gauge
ST1 | Monitoring of soil moisture and temperature at different depths | Point | -1.7056029738 | 48.1336039152 | 56.635 | sensor1: SenseCAP Wireless Soil Moisture & Temperature; sensor2: SenseCAP Wireless Soil Moisture & Temperature

## 4_datastream
name | Share | nameShare | description | observationType | unit-name | unit-symbol | unit-definition | observationProcedure | frequency (min) | minValue | maxValue | nameUnique
Outlet-Quince-downstream_Orpheus mini OTT stream_Stream stage | Yes | Quince, Exu2 Stream stage | Stream stage at the Quince downstream outlet (Exu2), measured continuously with an OTT Orpheus Mini water level logger. | OM_Measurement | meter | m | https://qudt.org/vocab/unit/M | veloProcessing | 5 | 0 | 70 | Outlet-Quince-downstream_Orpheus mini OTT stream_Stream stage
Outlet-Quince-downstream_Orpheus mini OTT stream_Stream temperature | Yes | Quince, Exu2 Stream temperature | Stream water temperature at the Quince downstream outlet (Exu2), measured continuously with an OTT Orpheus Mini water level logger. | OM_Measurement | Degree Celsius | °C | https://qudt.org/vocab/unit/DEG_C | veloProcessing | 5 |  |  | Outlet-Quince-downstream_Orpheus mini OTT stream_Stream temperature
Outlet-Quince-downstream_Rating curve_Streamflow | Yes | Quince, Exu2 Streamflow | Streamflow at the Quince downstream outlet (Exu2), computed from stream stage using a rating curve. | OM_Measurement | Litre per Second | L/s | https://qudt.org/vocab/unit/L-PER-SEC.html | SoftSensor | 5 | 0 | 36 | Outlet-Quince-downstream_Rating curve_Streamflow
Outlet-Quince-upstream_Orpheus mini OTT stream_Stream stage | Yes | Quince, Exu1 Stream stage | Stream stage at the Quince downstream outlet (Exu1), measured continuously with an OTT Orpheus Mini water level logger. | OM_Measurement | meter | m | https://qudt.org/vocab/unit/M | veloProcessing | 5 | 0 | 70 | Outlet-Quince-upstream_Orpheus mini OTT stream_Stream stage
Outlet-Quince-upstream_Orpheus mini OTT stream_Stream temperature | Yes | Quince, Exu1 Stream temperature | Stream water temperature at the Quince downstream outlet (Exu1), measured continuously with an OTT Orpheus Mini water level logger. | OM_Measurement | Degree Celsius | °C | https://qudt.org/vocab/unit/DEG_C | veloProcessing | 5 |  |  | Outlet-Quince-upstream_Orpheus mini OTT stream_Stream temperature
W1_OTT KL 010 Electric Contact Gauge_Groundwater depth | Yes | Well 1 Groundwater depth (manual) | Groundwater depth in Well 1, measured manually with an OTT KL 010 electric contact gauge, | OM_Measurement | meter | m | https://qudt.org/vocab/unit/M | veloProcessing |  | -15 | 0 | W1_OTT KL 010 Electric Contact Gauge_Groundwater depth
PZ1.1_Orpheus mini OTT nappe_Groundwater depth | Yes | PZ1.1 Groundwater depth | Groundwater depth in Piezometer 1.1, measured continuously with an OTT Orpheus Mini water level logger. | OM_Measurement | meter | m | https://qudt.org/vocab/unit/M | veloProcessing | 15 | -15 | 0 | PZ1.1_Orpheus mini OTT nappe_Groundwater depth
PZ1.1_Orpheus mini OTT nappe_Groundwater temperature | Yes | PZ1.1 Groundwater temperature | Groundwater temperature in Piezometer 1.1, measured continuously with an OTT Orpheus Mini water level logger. | OM_Measurement | Degree Celsius | °C | https://qudt.org/vocab/unit/DEG_C | veloProcessing | 15 |  |  | PZ1.1_Orpheus mini OTT nappe_Groundwater temperature
PZ1.1_Orpheus mini OTT nappe_Water table elevation | Yes | PZ1.1 Groundwater elevation | Water table elevation in Piezometer 1.1, derived from continuous groundwater depth measurements and the elevation of the piezometer reference point. | OM_Measurement | meter | m | https://qudt.org/vocab/unit/M | SoftSensor | 15 |  |  | PZ1.1_Orpheus mini OTT nappe_Water table elevation
PZ1.1_OTT KL 010 Electric Contact Gauge_Groundwater depth | Yes | PZ1.1 Groundwater depth (manual) | Groundwater depth in Piezometer 1.1, measured manually with an OTT KL 010 electric contact gauge, used to check and correct the continuous record. | OM_Measurement | meter | m | https://qudt.org/vocab/unit/M | veloProcessing |  | -15 | 0 | PZ1.1_OTT KL 010 Electric Contact Gauge_Groundwater depth
ST1_SenseCAP Wireless Soil Moisture & Temperature_Soil relative humidity 25cm | Yes | ST1 Soil moisture (25 cm) | Soil moisture at 25 cm depth at station ST1, measured continuously with a SenseCAP wireless (LoRaWAN) soil moisture and temperature sensor. | OM_Measurement | Percent | % | https://qudt.org/vocab/unit/PERCENT | LoRaWAN | 20 | 10 | 75 | ST1_SenseCAP Wireless Soil Moisture & Temperature_Soil relative humidity
ST1_SenseCAP Wireless Soil Moisture & Temperature_Soil temperature 25cm | Yes | ST1 Soil temperature (25 cm) | Soil temperature at 25 cm depth at station ST1, measured continuously with a SenseCAP wireless (LoRaWAN) soil moisture and temperature sensor. | OM_Measurement | Degree Celsius | °C | https://qudt.org/vocab/unit/DEG_C | LoRaWAN | 20 |  |  | ST1_SenseCAP Wireless Soil Moisture & Temperature_Soil temperature
ST1_SenseCAP Wireless Soil Moisture & Temperature_Batterie 25cm | No |  | Battery level of the SenseCAP sensor installed at 25 cm depth at station ST1. | OM_Measurement | Percent | % | https://qudt.org/vocab/unit/PERCENT | LoRaWAN |  | 50 | 100 | ST1_SenseCAP Wireless Soil Moisture & Temperature_Batterie
ST1_SenseCAP Wireless Soil Moisture & Temperature_Soil relative humidity 50cm | Yes | ST1 Soil moisture (50 cm) | Soil moisture at 50 cm depth at station ST1, measured continuously with a SenseCAP wireless (LoRaWAN) soil moisture and temperature sensor. | OM_Measurement | Percent | % | https://qudt.org/vocab/unit/PERCENT | LoRaWAN | 20 | 10 | 75 | ST1_SenseCAP Wireless Soil Moisture & Temperature_Soil relative humidity
ST1_SenseCAP Wireless Soil Moisture & Temperature_Soil temperature 50cm | Yes | ST1 Soil temperature (50 cm) | Soil temperature at 50 cm depth at station ST1, measured continuously with a SenseCAP wireless (LoRaWAN) soil moisture and temperature sensor. | OM_Measurement | Degree Celsius | °C | https://qudt.org/vocab/unit/DEG_C | LoRaWAN | 20 |  |  | ST1_SenseCAP Wireless Soil Moisture & Temperature_Soil temperature
ST1_SenseCAP Wireless Soil Moisture & Temperature_Batterie 50cm | No |  | Battery level of the SenseCAP sensor installed at 50 cm depth at station ST1. | OM_Measurement | Percent | % | https://qudt.org/vocab/unit/PERCENT | LoRaWAN |  | 50 | 100 | ST1_SenseCAP Wireless Soil Moisture & Temperature_Batterie